## Sheet1
Question : Assigment signal sinus that have = 5(unit),f = 20Hz, phase = 0
Rumus => s(t) = Ac Sin(2πf t + Φ) | [6 empty] | NOTE: Ac = the amplitude, the peak deviation of the function from zero. f = the ordinary frequency, the number of oscillations (cycles) that occur each second of time. ω = 2πf, the angular frequency Φ = the phase
f= 20 hz
Ac | f | 2π | omega = w | t | Φ | s(t) = Ac Sin(2πf t + Φ)
5 | 20 | 6.2832 | 125.6637 | 0.01 | 0 | 19.0211
5 | 20 | 6.2832 | 125.6637 | 0.02 | 0 | 11.7557
5 | 20 | 6.2832 | 125.6637 | 0.03 | 0 | -11.7557
5 | 20 | 6.2832 | 125.6637 | 0.04 | 0 | -19.0211
5 | 20 | 6.2832 | 125.6637 | 0.05 | 0 | -4.9006e-15
5 | 20 | 6.2832 | 125.6637 | 0.06 | 0 | 19.0211
5 | 20 | 6.2832 | 125.6637 | 0.07 | 0 | 11.7557
5 | 20 | 6.2832 | 125.6637 | 0.08 | 0 | -11.7557
5 | 20 | 6.2832 | 125.6637 | 0.09 | 0 | -19.0211
5 | 20 | 6.2832 | 125.6637 | 0.1 | 0 | -4.5328e-14
5 | 20 | 6.2832 | 125.6637 | 0.11 | 0 | 19.0211
5 | 20 | 6.2832 | 125.6637 | 0.12 | 0 | 11.7557